## Introduction
Draft Multi-Modal Measures of Effectiveness Scoring Tool
Introduction:
This Multi-Modal Measures of Effectiveness (MMMOE) Scoring Tool has been developed to assess and compare transportation projects and design alternatives for multimodal access and amenities. This tool integrates District Department of Transportation (DDOT) standards and design manual preferences for multi-modal project elements with divided criteria and scoring related to: • Pedestrians and ADA Compliance • Bicycles and micromobility devices • Transit • Traffic calming and speed management • Vehicular operations and capacity • Freight access • Curbside Management (Typical Section Scoring Only)
Users of this tool should complete the Project Information Tab as well as the Intersection Tab and/or Typical Section Tab. Scoring for Intersections and Typical Sections are independent from each other. Scoring is also divided between Intersections and Typical Sections. Intersections look at each approach leg with scoring options up to 6 total legs. If the intersection has fewer legs, score for additional legs should be left blank. The Typical Sections scoring assesses a typical section and traffic movement along a roadway segment of one or several blocks.
Scoring is added manually in fields highlighted in yellow. Selected scores should be based on project elements matching the value in scoring columns that range from zero to three points. Points should be assigned based on how best the condition meets the described features per each row. Calculations are automatically computed in fields highlighted in orange. Inputs should only be made in Yellow fields. Scoring cells or entire sections may be left blank or select not applicable (N/A) to be excluded from the weighted final score.
Scoring results are weighted with a total score possible between zero and 100 for each category. Higher scores represent more accommodations for a particular mode. Scoring values correlate to a multimodal level of service (MMLOS) ranging from: • MMLOS A = Above 65 • MMLOS B = Between 65-50 • MMLOS C = Between 50-35 • MMLOS D = Between 35-20 • MMLOS E = Between 20-10 • MMLOS F = Below 10
MMMOE scoring can be used at any stage of project development, however, some criteria may be unknown in early planning stages. If a factor is unknown, scores will typically be zero. Scoring can be updated and revised as project alternatives and design elements are refined. Multiple scoring tables can be used to assess different intersections or different typical secitons. Should the typical section change along a corridor, a seperate score may be used for each roadway segment.
last updated:
2024-07-17

## Project Information
DRAFT DDOT MMLOS/Complete Streets Project Information
| Project Name: | Insert project name here
| Date of Analysis: | Insert date of analysis here
| Prepared by: | Insert preparer initials here
| Checked by: | Insert QAQC reviewer initials here
Typical Section Scoring | Street Name: | Insert street name here
| Project Limits: | Describe project limits here
Intersection Scoring | Intersection Name: | Insert two or more street names here
Number of Legs:
Design Stage: |  |  |  | notes for scoring based on DDOT VisionZero corridors:
Is the project within DDOT's Designated Bicycle Priority Network? |  |  | Refer to: Bicycles ¦ moveDC | Double weighting for bike / micromobility and traffic calming / speed management in final score
Is the project within DDOT's Designated Bus Priority Network? |  |  | Refer to: Bus Priority (dc.gov) | Double weighting for pedestrian, ADA, and transit in final score
Is the project within DDOT's Designated Freight Priority Network? |  |  | Refer to: Freight ¦ moveDC | Double weighting for freight in final score. If no, can freight score be excluded?
Is the project within a School Zone? |  |  | School zones are within 350' from a school property | Double weighting for pedestrian, ADA, and traffic calming / speed management in final score

## Intersection
|  |  | DRAFT DDOT MMLOS/Complete Streets Intersection Mode Prioritization Scoring Criteria | [11 empty] | Total Points | [11 empty] | Notes
|  |  |  | Project: | Insert project name here
|  |  |  | Intersection: | Insert two or more street names here
|  |  |  | Date: | Insert date of analysis here
|  |  |  | Prepared by: | Insert preparer initials here |  | Checked by: | Insert QAQC reviewer initials here
|  |  | Score Values: |  | 3 | 2 | 1 | 0
Max |  |  | Pedestrian & ADA Compliance Score | [5 empty] | Existing | [5 empty] | Proposed - Alternative 1 | [5 empty] | Proposed - Alternative 2
Ex | Prop | Prop | [5 empty] | Legs: | 1 | 2 | 3 | 4 | 5 | 6 | 1 | 2 | 3 | 4 | 5 | 6 | 1 | 2 | 3 | 4 | 5 | 6 |  | N, E, S, W, NE, etc
9 | 0 | 0 | Crosswalk Connections Presence and Type |  | High Visibility / Continental Striping | Parallel Bars | Faded | None | Existing 2: 1; Existing 3: 2; Existing 4: 2
12 | 0 | 0 | Crossing distance without a Refuge |  | <12' | 12'-36' | >36' - 48' | > 48' | Existing 1: 3; Existing 2: 2; Existing 3: 3; Existing 4: 2
4 | 0 | 0 | ADA Compliance | Curb Ramps | - | All curb ramps ADA-compliant | Curb ramps present, not all compliant | No Curb Ramps or Curb Ramp missing | Existing 1: N/A; Existing 2: 1; Existing 3: N/A; Existing 4: 0
3 | 0 | 0 |  | Sidewalk Widths | - | - | >5' | < 5' | Existing 1: N/A; Existing 2: 1; Existing 3: 0; Existing 4: 0
4 | 0 | 0 |  | Cross Slopes | - | - | < 1:48 (2%) | > 1:48 (2%) | Existing 1: 1; Existing 2: 0; Existing 3: 1; Existing 4: 1
4 | 0 | 0 |  | Pathway slopes | - | - | < 1:12 (8.3%) | > 1:12 (8.3%) | Existing 1: 1; Existing 2: 1; Existing 3: 1; Existing 4: 0
8 | 0 | 0 |  | Obstructions | - | No obstructions in pathway | Obstructions in pathway allowing >36" width passage | Obstructions in pathway | Existing 1: 0; Existing 2: 1; Existing 3: 0; Existing 4: 1
3 | 0 | 0 |  | Audible Signals | - | - | Present | None | Existing 1: N/A; Existing 2: 1; Existing 3: 1; Existing 4: 0
4 | 0 | 0 | Ped Warning Signs |  | - | - | Present | None | Existing 1: 0; Existing 2: 1; Existing 3: 0; Existing 4: 1
4 | 0 | 0 | In-Crosswalk Signage |  | - | - | Present | None | Existing 1: 1; Existing 2: 1; Existing 3: 0; Existing 4: 0
2 | 0 | 0 | Advanced Ped Warning Signs |  | - | - | Present | None | Existing 3: 1; Existing 4: 0
2 | 0 | 0 | On street parking set backs from crosswalks |  | - | - | On street parking is prohibited within 20' of a crosswalk, or no on street parking present | On street parking is permitted within 20' of a crosswalk | bar: Existing 3 to Existing 4
6 | 0 | 0 | Vehicle Control |  | High Intensity Activated Crosswalk (HAWK) or Full Color Signal | Stop Control or Signal w/ channelized or yield controlled right turn | Rectangular Rapid Flashing Beacon (RRFB) | None or Yield | Existing 3: 1; Existing 4: 0
9 | 0 | 0 | Right Turn Conflicts |  | Protected Phase or Prohibited | No RTOR or Stop | No Treatment or Yield | High Speed Uncontrolled | Existing 1: 2; Existing 3: 0; Existing 4: 0
12 | 0 | 0 | Left Turn Conflicts |  | Protected Phase or Prohibited | Protected Permissive | Stop or left turn hardening | No Treatment | Existing 1: 2; Existing 2: 2; Existing 3: 2; Existing 4: 3
8 | 0 | 0 | Leading Pedestrian Interval (LPI) |  | - | Present | - | None | Existing 1: 2; Existing 2: 2; Existing 3: 2; Existing 4: 0
94 | 0 | 0 | Score | [5 empty] | Existing 1: 55.3191; Proposed - Alternative 1 1: 0; Proposed - Alternative 2 1: 0 | Weighted Value between 0 and 100
|  |  | Bicycle + Micromobility Accessibility Score | [5 empty] | Existing 1: Existing; Proposed - Alternative 1 1: Proposed - Alternative 1; Proposed - Alternative 2 1: Proposed - Alternative 2
[8 empty] | Legs: | 1 | 2 | 3 | 4 | 5 | 6 | 1 | 2 | 3 | 4 | 5 | 6 | 1 | 2 | 3 | 4 | 5 | 6
0 | 0 | 0 | Lane Separation |  | Facility off road or physical barrier | Striped or Mountable/Flexible Buffer | No Buffer | None or Mixed Traffic | [18 empty] | Physical barriers may include curb, secured monolithic features, on street parking, etc. Mountable and flexible barriers include flex posts, Ziclas, etc.
0 | 0 | 0 | Right Turn Conflicts |  | Protected Phase or Prohibited | Mixing prior to intersection | Stop or No RTOR | Permissive
0 | 0 | 0 | Left Turn Conflicts |  | - | Protected Phase or Prohibited | Protected Permissive or Stop | No Treatment
0 | 0 | 0 | Bike Box |  | - | Advanced stop bar with green paint | Advanced stop bar for bikes | None
0 | 0 | 0 | Bike Crossing |  | - | Bike crossings for main routes | Bikes use Crosswalk | No marked crossings
0 | 0 | 0 | Protected Intersection Islands |  | - | Monolithic Islands reduce curb radii | Painted islands or flexible/mountable features reduce curb radii | None
0 | 0 | 0 | Score | [5 empty] | Existing 1: 0; Proposed - Alternative 1 1: 0; Proposed - Alternative 1 6: 0; Proposed - Alternative 2 1: 0; Proposed - Alternative 2 6: 0 | Weighted Value between 0 and 100
|  |  | Transit Access Score | [5 empty] | Existing 1: Existing; Proposed - Alternative 1 1: Proposed - Alternative 1; Proposed - Alternative 2 1: Proposed - Alternative 2 | Refer to: https://ddot.dc.gov/sites/default/files/dc/sites/ddot/DDOT%20Bus%20Priority%20Toolbox.pdf
[8 empty] | Legs: | 1 | 2 | 3 | 4 | 5 | 6 | 1 | 2 | 3 | 4 | 5 | 6 | 1 | 2 | 3 | 4 | 5 | 6
0 | 0 | 0 | Bus Stop Waiting Area |  | Weather Protected Shelter | Open Shelter | Bench | Not Present
0 | 0 | 0 | ADA Access |  | Level Boarding Platform and Audible Alerts | Level Boarding Platform | ADA Compliant Ramps, pasing widths, and slopes | Not Present
0 | 0 | 0 | Connecting Crosswalks with ADA Ramps |  | - | - | Present | Not Present
0 | 0 | 0 | Signage |  | Electronic Real Time Arrival Signage | Sign with Route Information & Wayfinding | Bus Stop Sign | No bus stops
0 | 0 | 0 | Transit Priority Signal |  | - | - | Present | Not Present
0 | 0 | 0 | Queue Jump |  | - | - | Present | Not Present
0 | 0 | 0 | Dedicated Bus Lane |  | Present | - | - | Not Present
0 | 0 | 0 | Bus Stop Location |  | - | Far Side of Intersection | Near Side of Intersection | No bus stops
0 | 0 | 0 | Bus Movement Exemptions |  | - | - | Present | Not Present
0 | 0 | 0 | Score | [5 empty] | Existing 1: 0; Proposed - Alternative 1 1: 0; Proposed - Alternative 1 6: 0; Proposed - Alternative 2 1: 0; Proposed - Alternative 2 6: 0 | Weighted Value between 0 and 100
|  |  | Traffic Calming and Speed Management Score | [5 empty] | Existing 1: Existing; Proposed - Alternative 1 1: Proposed - Alternative 1; Proposed - Alternative 2 1: Proposed - Alternative 2
[8 empty] | Legs: | 1 | 2 | 3 | 4 | 5 | 6 | 1 | 2 | 3 | 4 | 5 | 6 | 1 | 2 | 3 | 4 | 5 | 6
0 | 0 | 0 | Traffic Cameras / CCTV Enforcement |  | - | - | Present | None present
0 | 0 | 0 | Horizontal Deflection (i.e. Roundabout / Mini-Circles) |  | - | - | Present | None present
0 | 0 | 0 | Choke Point / Curb Extension |  | - | - | Present | None present
0 | 0 | 0 | Median / Refuge Island |  | - | Present, width > 5' | Present, width < 5' | None present
0 | 0 | 0 | Curb Radii Reduction (Relative to Existing Conditions) |  | - | - | Present | None present
0 | 0 | 0 | Left Turn Hardening |  | - | - | Present | None present
0 | 0 | 0 | Textured or Colored Pavement |  | - | - | Present | None present
0 | 0 | 0 | Intersection Reconfiguration to Reduce Conflict Points |  | - | Decreased as compared to existing condition | No change | Increase compared to existing conditions
0 | 0 | 0 | Score | [5 empty] | Existing 1: 0; Proposed - Alternative 1 1: 0; Proposed - Alternative 1 6: 0; Proposed - Alternative 2 1: 0; Proposed - Alternative 2 6: 0 | Weighted Value between 0 and 100
|  |  | Vehicular Operations and Capacity | [5 empty] | Existing 1: Existing; Proposed - Alternative 1 1: Proposed - Alternative 1; Proposed - Alternative 2 1: Proposed - Alternative 2
[8 empty] | Legs: | 1 | 2 | 3 | 4 | 5 | 6 | 1 | 2 | 3 | 4 | 5 | 6 | 1 | 2 | 3 | 4 | 5 | 6
0 | 0 | 0 | AM Intersection Level of Service |  | - | LOS D or higher | LOS E | Unknown or LOS F
0 | 0 | 0 | PM Intersection Level of Service |  | - | LOS D or higher | LOS E | Unknown or LOS F
0 | 0 | 0 | Change in Delay |  | Delay is reduced by more than 10% | Delay is reduced by less than 10% | No change, or delay increases by less than 10% | Unknown, or delay increases by 10% or more
0 | 0 | 0 | Score | [5 empty] | Existing 1: 0; Proposed - Alternative 1 1: 0; Proposed - Alternative 1 6: 0; Proposed - Alternative 2 1: 0; Proposed - Alternative 2 6: 0 | Weighted Value between 0 and 100
|  |  | Freight Access Score | [5 empty] | Existing 1: Existing; Proposed - Alternative 1 1: Proposed - Alternative 1; Proposed - Alternative 2 1: Proposed - Alternative 2 | Trucks are prohibited from using National Park Service roads or Capital Complex roads. This section may be ommited if proposed improvements are on a prohibited truck route.
[8 empty] | Legs: | 1 | 2 | 3 | 4 | 5 | 6 | 1 | 2 | 3 | 4 | 5 | 6 | 1 | 2 | 3 | 4 | 5 | 6
0 | 0 | 0 | Vertical Clearance |  | - | No overhead obstructions inlcuding bridges, signs, traffic signals, lights, tree branches, etc. | All overhead obstructions > 14' Height | Any obstructions < 14' Height over roadway
0 | 0 | 0 | Corner Turning Radii |  | - | - | > 40' | < 40'
0 | 0 | 0 | Truck turning movements |  | - | All turning movements permitted | Truck turns permitted to allow contituation along designated freight routes, all other turns prohibited (i.e. "No Left Truns Except Trucks") | Truck turning movements are restricted
0 | 0 | 0 | On street parking set backs from turns |  | - | - | On street parking is prohibited within 20' of a turn | On street parking is permitted within 20' of a turn
0 | 0 | 0 | Designated Freight Route Wayfinding |  | - | Freight Route signing in advance and on roadway corridor | Freight route signing on roadway corridor | Freight Route Signing not present
0 | 0 | 0 | [6 empty] | Existing 1: 0; Proposed - Alternative 1 1: 0; Proposed - Alternative 1 6: 0; Proposed - Alternative 2 1: 0; Proposed - Alternative 2 6: 0
|  |  | Placemaking Score | [5 empty] | Existing 1: Existing; Proposed - Alternative 1 1: Proposed; Proposed - Alternative 1 6: Proposed; Proposed - Alternative 2 1: Proposed; Proposed - Alternative 2 6: Proposed | Not inlcuding aesthetic tratments outside of the right of way
[8 empty] | Legs: | 1 | 2 | 3 | 4 | 5 | 6 | 1 | 2 | 3 | 4 | 5 | 6 | 1 | 2 | 3 | 4 | 5 | 6
0 | 0 | 0 | Lighting |  | Decorative / Pedestrian Scale | - | Cobrahead / Autombile Scale | None Present or Unknown
0 | 0 | 0 | Biking Amenities |  | Bike Rack and Maintenance Stand | Bike Rack capacity increased from existing | Bike Rack Present | None Present or Unknown
0 | 0 | 0 | Scooter Hub |  | - | Scooter parking capacity increased from existing | Designated scooter parking area | None Present or Unknown
0 | 0 | 0 | Gateways |  | Public Artwork | Community Gateway Signs | Community Wayfinding Signs | None
0 | 0 | 0 | Streetscape Beautification |  | Decorative pavement and street trees and landscaping | Street trees and landscaping | Decorative Pavement | None Present or Unknown
0 | 0 | 0 | Score | [5 empty] | Existing 1: 0; Proposed 1: 0; Proposed 1: 0 | Weighted Value between 0 and 100
|  |  | Total Average Score | [5 empty] | Existing 1: 11.0638; Proposed 1: 0; Proposed 1: 0 | Total score averages scores from all categories above, will be a value between 0 and 100
Multi-Modal Level of Service (MMLOS) | bar: Existing 1 to Proposed 6
[9 empty] | Weight | Ex |  |  |  |  | Prop | [5 empty] | Prop
[8 empty] | Pedestrian | Existing 1: 1; Existing 2: 55.3191; Proposed 1: 0; Proposed 1: 0
[8 empty] | Bicycle+Micromobility | Existing 1: 1; Existing 2: 0; Proposed 1: 0; Proposed 1: 0
[8 empty] | Transit Access | Existing 1: 1; Existing 2: 0; Proposed 1: 0; Proposed 1: 0
[8 empty] | TC and Speed Mgmt | Existing 1: 1; Existing 2: 0; Proposed 1: 0; Proposed 1: 0
[8 empty] | Traffic Ops | Existing 1: 1; Existing 2: 0; Proposed 1: 0; Proposed 1: 0
[8 empty] | Tot | Existing 1: 5; Existing 2: 55.3191; Proposed 1: 0; Proposed 1: 0

## Typical Section
|  |  | DRAFT DDOT MMLOS/Complete Streets Typical Section Mode Prioritization Scoring Criteria | [5 empty] | Total Points | [5 empty] | Notes
|  |  |  | Project: | Insert project name here
|  |  |  | Project Limits | Describe project limits here
|  |  |  | Date: | Insert date of analysis here
|  |  |  | Prepared by: | Insert preparer initials here |  | Checked by: | Insert QAQC reviewer initials here |  |  | Alternative 1 |  | Alternative 2 |  |  | Field | Existing/ Alt 1/2
Max Scored |  |  | Score Values |  | 3 | 2 | 1 | 0 | Existing - NB or EB Side | Existing - SB or WB Side | Proposed - NB or EB Side | Proposed - SB or WB Side | Proposed - NB or EB Side | Proposed - SB or WB Side |  | Leg | NB side OR EB OR SB OR WB Side
Existing | Alt 1 | Alt 2 | Pedestrian & ADA Compliance Score
0 | 0 | 0 | Unobstructed and continuous sidewalk |  | Present | - | - | Not Present
0 | 0 | 0 | Sidewalk Width | Low Density, Residential, Low Pedestrian Activity | - | >6' | <6' | Not Present | [6 empty] | Per requirements of https://ddot.dc.gov/sites/default/files/dc/sites/ddot/page_content/attachments/DEM-2019-01-01_DDOT_DEM_Updates_FINAL.PDF
0 | 0 | 0 |  | High Density Residential, frequent pedestrian activity | - | >8' | <8'
0 | 0 | 0 |  | Central DC and Commercial Areas | - | >10' | <10'
0 | 0 | 0 | Sidewalk Setback / Landscape and Furnishing Zone | Low Density, Residential, Low Pedestrian Activity | - | > 4' with Landscape Plantings and/or Furnishings | 4' to 6' of grass | <4' of Plantings or Decorative Pavement | [6 empty] | This is the Zone between the sidewalk and curb, per requirements of https://ddot.dc.gov/sites/default/files/dc/sites/ddot/page_content/attachments/DEM-2019-01-01_DDOT_DEM_Updates_FINAL.PDF
0 | 0 | 0 |  | High Density Residential, frequent pedestrian activity | - | > 4' with Landscape Plantings and/or Furnishings | 4' to 8' of Grass with Curb Walks or Decorative Pavement
0 | 0 | 0 |  | Central DC and Commercial Areas | - | > 4' with Landscape Plantings and/or Furnishings | 4' to 10' of Grass with Curb Walks or Decorative Pavement
0 | 0 | 0 | ADA Compliance | Curb Ramps | - | Curb ramps ADA-compliant | Curb ramps present, not compliant | No Curb Ramps or Curb Ramp missing
0 | 0 | 0 |  | Cross Slopes | - | - | > 1:48 (2%) | < 1:48 (2%)
0 | 0 | 0 |  | Pathway slopes | - | - | > 1:12 (8.3%) | < 1:12 (8.3%)
0 | 0 | 0 |  | Obstructions | - | No obstructions in pathway | Obstructions in pathway allowing >36" width passage | Obstructions in pathway
0 | 0 | 0 |  | Audible Signals | - | - | Present | None
0 | 0 | 0 | Longest distance between marked crossings |  | up to 200' | 200' to 300' | 300' to 400' | 500' or more | [6 empty] | Repeat score for both sides
0 | 0 | 0 | On street parking set backs from crosswalks |  | - | - | On street parking is prohibited within 20' of a crosswalk, or no on street parking present | On street parking is permitted within 20' of a crosswalk
0 | 0 | 0 | Mid Block Crossings |  | Crossing with Traffic Control | Mid-block Crossing with signage and traffic calming protections (i.e. curb extension) | No Mid-Block Crossings | Marked, Unsignalized Mid-Block Crossing | [6 empty] | Repeat score for both sides
0 | 0 | 0 | Score per Direction | [5 empty] | 0 | 0 | 0 | 0 | 0 | 0 | Weighted Value between 0 and 100
[8 empty] | Average Score per Segment | 0 |  | 0 |  | 0
Bicycle + Micromobility Access Score
0 | 0 | 0 | Bike Lane Compliance with DDOT Bike Facility Design Guide | General | Bike facility off-road, shared-use path 10' wide or greater | - | Share Bus/Bike Lane | - | [6 empty] | Per requirements of DDOT Bicycle Facility Design Guide, Version 2 (dc.gov) For AADT Refer to: https://ddot.dc.gov/publication/traffic-volume-map-2018
0 | 0 | 0 |  | Speeds <25 mph / <2,000 ADT | Bike Boulevard / Neighborhood Bikeway with wayfinding signage | No Markings | - | -
0 | 0 | 0 |  | Speeds <20 mph / <3,000 ADT | Bike facility off-road, shared-use path, or trail | No Markings | Shared Lane Markings and/or Advisory Bike Lane | -
0 | 0 | 0 |  | Speeds <25 mph / <1,500 ADT | Bike Lane between curb and parking with buffer, or off road shared-use path | Shared Lane Markings | Advisory Bike Lane | No facility
0 | 0 | 0 |  | Speeds <25 mph / <3,000 ADT | Bike facility off-road, shared-use path | Dedicated Bike Lane | Shared Lane Markings | No facility
0 | 0 | 0 |  | Speeds <25 mph / <9,000 ADT | Bike Lane is separated by parking with door zone clearance, or off road shared-use path | Buffered or Protected Bike Lane | Dedicated Bike Lane | No facility
0 | 0 | 0 |  | Speeds <25 mph / <12,000 ADT | Bike Lane is separated by parking with door zone clearance, or off road shared-use path | Protected Bike Lane | Buffered Bike Lane | No facility
0 | 0 | 0 |  | Speeds <30 mph / <15,000 ADT | Bike Lane is separated by parking with door zone clearance, or off road shared-use path | Buffered or Protected Bike Lane | - | No facility
0 | 0 | 0 |  | Speeds <35 mph / >15,000 ADT | Bike Lane is separated by parking with door zone clearance, or off road shared-use path | Raised Protected Bike Lane | Protected Bike Lane | No facility
0 | 0 | 0 | Bike Lane Widths (Not including gutter pan) | Typical | 6' or Greater | Between 5' and 6' | Up to 5' | No facility | [6 empty] | Per requirements of DDOT Bicycle Facility Design Guide, Version 2 (dc.gov) For AADT Refer to: https://ddot.dc.gov/publication/traffic-volume-map-2018
0 | 0 | 0 |  | Adjacent to curb/gutter | 6' or Greater | Between 5' and 6' | Up to 4' | No facility
0 | 0 | 0 |  | Between vehicle lane and parking lane | 6' or Greater | Between 5' and 6' | Up to 4' | No facility
0 | 0 | 0 |  | Two-way Protected | 12' (6' + 6') or Greater | Between 8' and 12' | Up to 8' (4'+4') | No facility
0 | 0 | 0 |  | Two way protect adjacent to parking | 12' (6' + 6') or Greater | Between 8' and 12' | Up to 8' (4'+4') | No facility
0 | 0 | 0 | Bike Lane Separation Widths |  | 3' or Greater | Up to 3' | Striped Line | No facility or shared lane | [6 empty] | Per requirements of DDOT Bicycle Facility Design Guide, Version 2 (dc.gov) For AADT Refer to: https://ddot.dc.gov/publication/traffic-volume-map-2018
0 | 0 | 0 |  |  | Physical Barrier
0 | 0 | 0 |  |  | Off Road Facility
0 | 0 | 0 | Bike Lane Side | Two-way Streets | Left Side | Right Side | Two-way Facility | No facility | [6 empty] | Repeat score for both sides
0 | 0 | 0 |  | One-Way Streets | Right Side | Left Side | Two-way Facility | No facility
0 | 0 | 0 | Biking Amenities |  | Bike Rack and Maintenance Stand | Bike Rack capacity increased from existing | Bike Rack Present | None Present
0 | 0 | 0 | Scooter Hub |  | - | Scooter parking capacity increased from existing | Designated scooter parking area | None Present
0 | 0 | 0 | Average steepness - Slope of path |  | 2% or less | 2% to 8.33% | 8.33% to 12% | More than 12%
0 | 0 | 0 | Unprotected Conflict Points along Bike Route with Driveways, Alleys, and/or streets |  | none | 1 to 3 | 3 to 5 | 6 or more
0 | 0 | 0 | Bike lane protection at bus stops |  | - | Bus Island | Shared Lane | Mixing Zone
0 | 0 | 0 | Score per Direction | [5 empty] | 0 | 0 | 0 | 0 | 0 | 0 | Weighted Value between 0 and 100
[8 empty] | Average Score per Segment | 0 |  | 0 |  | 0
|  |  | Transit Access Score | [11 empty] | Refer to: https://ddot.dc.gov/sites/default/files/dc/sites/ddot/DDOT%20Bus%20Priority%20Toolbox.pdf
0 | 0 | 0 | Dedicated Transitway or Bus Lane |  | Present | - | - | Not Present
0 | 0 | 0 | Bus Lane Type |  | busway/center-running bus lane | offset bus lane | curbside bus lane | Not Present
0 | 0 | 0 | Percent of corridor with dedicated bus lane |  | 75% to 100% | 50% to 75% | Under 50% | Not Present
0 | 0 | 0 | Bus Lane Width |  | - | >11' | 11’ to 10’ | <10’
0 | 0 | 0 | Bus Lane Hours |  | Full time bus lane | 7am to 7pm Bus Lane | Peak hour / peak direction bus lane present | Not Present
0 | 0 | 0 | Bus Travel Time Change |  | travel time decreases by more than 20% | Travel time decreases 10-20% | Travel time remains same, or changes by less than 10% | Travel time increases
0 | 0 | 0 | Sidewalk Extension for Bus Stop |  | - | - | Present | Not Present
0 | 0 | 0 | Bike lane protection at bus stops |  | Bike path off road | Bus Island | Shared stop | Mixing zone
0 | 0 | 0 | Compliance enhanced bus lane pavement markings ("Bus Only" markings) |  | - | - | Present | Not Present
0 | 0 | 0 | Bus Stop Waiting Area |  | Weather Protected Shelter and Bench | Open Shelter | Bench | Sign Only
0 | 0 | 0 | Percent of Bus Stops at marked Crossings |  | 100% | 75% to 100% | 50% to 75% | Under 50%
0 | 0 | 0 | Signage and Transit Wayfinding |  | Electronic Real Time Arrival Signage | Sign with Route Information and Schedule | Bus Stop Sign | No bus stops
0 | 0 | 0 | In Lane Boarding and Alighting / Curb Lane Access |  | - | - | Present | Not Present
0 | 0 | 0 | Score per Direction | [5 empty] | 0 | 0 | 0 | 0 | 0 | 0 | Weighted Value between 0 and 100
[8 empty] | Average Score per Segment | 0 |  | 0 |  | 0
Traffic Calming and Speed Management Score
0 | 0 | 0 | Traffic Cameras / CCTV Enforcement |  | - | - | Present | None
0 | 0 | 0 | Vertical Deflection (Speed Table / Speed Bump) |  | - | - | Present | None
0 | 0 | 0 | Horizontal Deflection (i.e. Chicane / Roundabout / Splitter Island / Mini-Circles) |  | - | - | Present | None
0 | 0 | 0 | Choke Point / Curb Extension |  | - | - | Present | None
0 | 0 | 0 | Median |  | - | Present and with trees and/or a Pedestrian Barrier | Present | None
0 | 0 | 0 | Vertical Delineator |  | - | Monolithic Delineator | Flexible or Mountable Delineator | None
0 | 0 | 0 | On Street Parking |  | - | Present Full Time | Present time of day restriction | None
0 | 0 | 0 | Textured or Colored Pavement |  | - | - | Present | None
0 | 0 | 0 | Number of access points |  | - | Net reduction | No change | Net increase
0 | 0 | 0 | Number of through lanes |  | - | Net reduction | No change | Net Increase
0 | 0 | 0 | Lane Width |  | 10' | Between 10'-11' | 11' to 12' | Greater than 12'
0 | 0 | 0 | Street Trees / Tree Allée |  | Tree-Lined Street | Some Trees Present | - | None
0 | 0 | 0 | Score per Direction | [5 empty] | 0 | 0 | 0 | 0 | 0 | 0 | Weighted Value between 0 and 100
[8 empty] | Average Score per Segment | 0 |  | 0 |  | 0
Vehicular Operations and Capacity
0 | 0 | 0 | AM Corridor Intersection Level of Service - Percent of intersections operating with unnacepptable LOS E or F along corridor in AM peak hour. |  | No Intersections at LOS E or F | Less than 30% Intersections at LOS E or F | 30% to 50% of Intersections at LOS E or F | 50% or more of Intersections at LOS E or F
0 | 0 | 0 | PM Corridor Intersection Level of Service - Percent of intersections operating with unnacepptable LOS E or F along corridor in AM peak hour. |  | No Intersections at LOS E or F | Less than 30% Intersections at LOS E or F | 30% to 50% of Intersections at LOS E or F | 50% or more of Intersections at LOS E or F
0 | 0 | 0 | Travel time change for general purpose vehicles. |  | Travel time decreases | Travel time remains same, or changes by less than 10% | Travel time increases by 10% to 19% | Travel time increases by 20% or more
0 | 0 | 0 | Percentage of diversions assumed to maintain reasonable travel time |  | No Diversions Expected | Less than 10% Diversion | 10% to 20% Diversion | Greater than 20% Diversion
0 | 0 | 0 | Score per Direction | [5 empty] | 0 | 0 | 0 | 0 | 0 | 0 | Weighted Value between 0 and 100
[8 empty] | Average Score per Segment | 0 |  | 0 |  | 0
|  |  | Freight Access | [11 empty] | Trucks are prohibited from using National Park Service roads or Capital Complex roads. This section may be ommited if proposed improvements are on a prohibited truck route.
0 | 0 | 0 | Vertical Clearance |  | - | No overhead obstructions inlcuding bridges, signs, traffic signals, lights, tree branches, etc. | All overhead obstructions > 14' 6" Height | Any obstructions < 14' 6" Height over roadway
0 | 0 | 0 | Lane Width |  | - | > 11' Wide | 10' to 11' Wide | < 10' Wide
0 | 0 | 0 | Mode separation for Bikes |  | - | Bike lanes separated or buffered from travel lane | Bike Lanes present without separation or barrier from travel lane | Bikes share lanes
0 | 0 | 0 | On street parking conflicts |  | No on street parking | Travel lane Is at least 11' with on street parking lane 8' or greater | Travel lane less than 11' with on street parking lane 8' or greater | Travel lane less than 11' with on street parking lane less than 8'
0 | 0 | 0 | On street parking set backs from turns |  | - | - | On street parking is prohibited within 20' of a turn | On street parking is permitted within 20' of a turn
0 | 0 | 0 | Curbside Management for Loading and Unloading |  | - | Designated loading/unloading zones present full time | Designated loading/unloading zones present with time restrictions | No designated loading/unloading zones
0 | 0 | 0 | Designated Freight Route Wayfinding |  | - | Freight Route signing in advance and on roadway corridor | Freight route signing on roadway corridor | Freight Route Signing not present
0 | 0 | 0 | Score per Direction | [5 empty] | 0 | 0 | 0 | 0 | 0 | 0 | Weighted Value between 0 and 100
[8 empty] | Average Score per Segment | 0 |  | 0 |  | 0
Curbside Management Score
0 | 0 | 0 | On Street Parking |  | - | Full time | Time Restricted | None
0 | 0 | 0 | Designated short term, pick up and drop off parking spots |  | - | - | Present | None
0 | 0 | 0 | Designated Electric Vehcile (EV) Charging Parking Spots |  | - | - | Present | None
0 | 0 | 0 | Designated Handicapped Parking Spots |  | - | - | Present | None
0 | 0 | 0 | Designated freight loading zones |  | - | Full time | Off Peak | None
0 | 0 | 0 | Score per Direction | [5 empty] | 0 | 0 | 0 | 0 | 0 | 0 | Weighted Value between 0 and 100
[8 empty] | Average Score per Segment | 0 |  | 0 |  | 0
|  |  | Placemaking Score | [11 empty] | Not inlcuding aesthetic tratments outside of the right of way
0 | 0 | 0 | Lighting |  | - | Decorative / Pedestrian Scale | Cobrahead / Autombile Scale | None Present or Unknown
0 | 0 | 0 | Biking Amenities |  | Bike Rack and Maintenance Stand | Bike Rack capacity increased from existing | Bike Rack Present | None Present or Unknown
0 | 0 | 0 | Scooter Hub |  | - | Scooter parking capacity increased from existing | Designated scooter parking area | None Present or Unknown
0 | 0 | 0 | Landscape |  | Continuous Tree Canopy and Platnting Beds | Continuous Tree Canopy | Some Trees and/or Planting Beds | None
0 | 0 | 0 | Gateways |  | Public Artwork | Community Gateway Signs | Community Wayfinding Signs | None
0 | 0 | 0 | Hardscape |  | - | Decorative Pavement and Street Furnishngs | Decorative Pavement | Concrete and Asphalt only
0 | 0 | 0 | Score per Direction | [5 empty] | 0 | 0 | 0 | 0 | 0 | 0 | Weighted Value between 0 and 100
[8 empty] | Average Score per Segment | 0 |  | 0 |  | 0
|  |  | Total Average Score | [5 empty] | 0 |  | 0 |  | 0 |  | Total score averages scores from all categories above, will be a value between 0 and 100
|  |  | Multi-Modal Level of Service (MMLOS) | [5 empty] | F |  | F |  | F
[9 empty] | Weight | Ex | Prop |  | Prop
[8 empty] | Pedestrian | 1 | 0 | 0 |  | 0
[8 empty] | Bicycle+Micromobility | 1 | 0 | 0 |  | 0
[8 empty] | Transit Access | 1 | 0 | 0 |  | 0
[8 empty] | TC and Speed Mgmt | 1 | 0 | 0 |  | 0
[8 empty] | Traffic Ops | 1 | 0 | 0 |  | 0
[8 empty] | Tot | 5 | 0 | 0 |  | 0

## Results
Mode | Intersection
| Existing - No Build |  | Proposed - Alternative 1 |  | Proposed - Alternative 2
| Score | MMLOS | Score | MMLOS | Score | MMLOS
Pedestrian + ADA | 55.3191 | B | 0 | F | 0 | F
Bicycle + Micromobility | 0 | F | 0 | F | 0 | F
Transit Access | 0 | F | 0 | F | 0 | F
TC and Speed Mgmt | 0 | F | 0 | F | 0 | F
Vehicular Ops | 0 | F | 0 | F | 0 | F
Total Average Score | 11.0638 | E | 0 | F | 0 | F
Mode | Intersection
| Existing - No Build |  | Proposed - Alternative 1 |  | Proposed - Alternative 2
| Score | MMLOS | Score | MMLOS | Score | MMLOS
Freight Access | 0 | F | 0 | F | 0 | F
Mode | Typical Section
| Existing - No Build |  | Proposed - Alternative 1 |  | Proposed - Alternative 2
| Score | MMLOS | Score | MMLOS | Score | MMLOS
Pedestrian + ADA | 0 | F | 0 | F | 0 | F
Bicycle + Micromobility | 0 | F | 0 | F | 0 | F
Transit Access | 0 | F | 0 | F | 0 | F
TC and Speed Mgmt | 0 | F | 0 | F | 0 | F
Vehicular Ops | 0 | F | 0 | F | 0 | F
Total Average Score | 0 | F | 0 | F | 0 | F
Mode | Typical Section
| Existing - No Build |  | Proposed - Alternative 1 |  | Proposed - Alternative 2
| Score | MMLOS | Score | MMLOS | Score | MMLOS
Freight Access | 0 | F | 0 | F | 0 | F
Mode | Typical Section
| Existing - No Build |  | Proposed - Alternative 1 |  | Proposed - Alternative 2
| Score | MMLOS | Score | MMLOS | Score | MMLOS
Curbside Management | 0 | F | 0 | F | 0 | F

## Pull Downs (Hide) (hidden)
| Number of Legs: | 3 | 4 | 5 | 6
| Design Stage: | Concept | Preliminary Engineering | Final Engineering | Post Construction
Is the project within the Designated Bike Network? |  | yes | no
Is the project within the Designated Bus Network? |  | yes | no
Is the project within the Designated Freight Network? |  | yes | no
Is the project within a High Crash Corridor? |  | yes | no
Is the project within a School Zone? |  | yes | no
|  | N/A | 0 | 1 | 2 | 3
|  | N/A | 0 | 1 | 2
|  | N/A | 0 | 1
|  | N/A | 0 | 1 | 3
|  | N/A | 0 | 3
|  | N/A | 0 | 2
|  | N/A | 0 | 2 | 3
|  | N/A | 1

## Scoring (Hide) (hidden)
MMLOS | Upper | Lower
A | 100 | 65
B | 65 | 50
C | 50 | 35
D | 35 | 20
E | 20 | 10
F | 10 | 0
Factors
|  |  |  | Assign Weights | 0 | 0 | 0 | 0
|  |  |  | None | Bike | Bus | Freight | School | Weight (Default = 1) | Travel Mode
|  | 1 | Ped Score | 1 | 0 | 0 | 0 | 0 | 1 | Ped Score
|  | 2 | Bike | 1 | 0 | 0 | 0 | 0 | 1 | Bike
|  | 3 | Transit | 1 | 0 | 0 | 0 | 0 | 1 | Transit
|  | 4 | Traffic Calming | 1 | 0 | 0 | 0 | 0 | 1 | Traffic Calming
|  | 5 | Traffic Ops | 1 | 0 | 0 | 0 | 0 | 1 | Traffic Ops
|  |  | Total | 5 | 0 | 0 | 0 | 0 | 5 | Total
Weighting Adjustment Factors - Assign increase in weights if options are to be checked (i.e., increase by 1, double, etc)
|  |  |  | None | Bike | Bus | Freight | School
|  | 1 | Ped Score |  | 0 | 1 | 0 | 1
|  | 2 | Bike |  | 1 | 0 | 0 | 0
|  | 3 | Transit |  | 0 | 1 | 0 | 0
|  | 4 | Traffic Calming |  | 1 | 0 | 0 | 1
|  | 5 | Traffic Ops |  | 0 | 0 | 0 | 0
Total